## Controller
Reference | Value | Quantity | Price | Price (1500) | Total per board | Total (1500) | Distributor Part Number | Manufacturer Part Number | Misc | Datasheet
R1, R4 | 68 | 2 | 0.1 | 0.00729 | 0.2 | 0.01458 | P68.0CCT-ND | ERJ-6ENF68R0V | RES SMD 68 OHM 1% 1/8W 0805 | http://www.digikey.com/product-detail/en/ERJ-6ENF68R0V/P68.0CCT-ND/1746895
C14, C15 | 10uF | 2 | 0.15 | 0.02888 | 0.3 | 0.05776 | 1276-1122-1-ND | CL21A106KQFNNNE | CAP CER 10UF 6.3V X5R 0805 | http://www.digikey.com/product-detail/en/CL21A106KQFNNNE/1276-1122-1-ND/3889208
C3, C4 | 12pF | 2 | 0.15 | 0.02833 | 0.3 | 0.05666 | 1276-2579-1-ND | CL21C120FBANNNC | Value | http://www.digikey.com/product-detail/en/CL21C120FBANNNC/1276-2579-1-ND/3890665
C1 | 1uF | 1 | 0.1 | 0.01077 | 0.1 | 0.01077 | 1276-1246-1-ND | CL21F105ZOCNNNC | CAP CER 1UF 16V Y5V 0805 | http://www.digikey.com/product-detail/en/CL21F105ZOCNNNC/1276-1246-1-ND/3889332
X1 | 32.768kHz | 1 | 0.76 | 0.4424 | 0.76 | 0.4424 | 1253-1335-1-ND | ST3215SB32768E0HPWBB | Crystal 32.7680kHz 20ppm 9pF 70 kOhm | http://www.digikey.com/product-detail/en/ST3215SB32768E0HPWBB/1253-1335-1-ND/4879221
L4 | 4.7uH | 1 | 0.34 | 0.1564 | 0.34 | 0.1564 | 587-1649-1-ND | NR3015T4R7M | FIXED IND 4.7UH 1.04A 144 MOHM | http://www.digikey.com/product-detail/en/NR3015T4R7M/587-1649-1-ND/1008264
SW1, SW2, SW3, SW4, SW5, SW6, SW7, SW8, SW9, SW10, SW11, SW12, SW13, SW14, SW15 | BUTTON | 15 | 0.65 | 0.3498 | 9.75 | 5.247 | CKN9104CT-ND | PTS525SM15SMTR2 LFS | SWITCH TACTILE SPST-NO 0.02A 15V | http://www.digikey.com/product-detail/en/PTS525SM15SMTR2%20LFS/CKN9104CT-ND/1146923
BATT1 | CONN_BATT | 1 | 0.17 | 0.07237 | 0.17 | 0.07237 | 455-1657-ND | S5B-ZR(LF)(SN) | CONN HEADER ZH TOP 2POS 1.5MM | http://www.digikey.com/product-detail/en/B2B-ZR(LF)(SN)/455-1657-ND/926564
JS_R1, JS_L1 | CONN_JOYSTICK_F | 2 | 0.29 | 0.13075 | 0.58 | 0.2615 | 455-1672-ND | S5B-ZR(LF)(SN) | CONN HEADER ZH SIDE 5POS 1.5MM | http://www.digikey.com/product-detail/en/S5B-ZR(LF)(SN)/455-1672-ND/926579
JTAG1 | CONN_JTAG | 1 | 0.64 | 0.33 | 0.64 | 0.33 | 609-3712-ND | 20021111-00010T4LF | JTAG | http://www.digikey.com/product-detail/en/20021111-00010T4LF/609-3712-ND/2209072
SH_L1, SH_R1 | CONN_SHOULDER | 2 | 0.18 | 0.08051 | 0.36 | 0.16102 | 455-1658-ND | B3B-ZR(LF)(SN) | CONN HEADER ZH TOP 3POS 1.5MM | http://www.digikey.com/product-search/en/connectors-interconnects/rectangular-connectors-headers-male-pins/1442547?k=&pv69=80&FV=ffec0e9f%2Cfff40016%2Cfff802f3%2C1600005&mnonly=0&newproducts=0&ColumnSort=0&page=1&stock=1&quantity=0&ptm=0&fid=0&pageSize=500
U1 | MDBT40-P | 1 | 7.5 | 5 | 7.5 | 5 | 317030026 | MDBT40P-P256V3 | Price(1500) is a guess | http://www.seeedstudio.com/depot/MDBT40P%C2%A0%C2%A0nRF51822%C2%A0based%C2%A0BLE%C2%A0module-p-2503.html
D1, D2 | ORANGE | 2 | 0.27 | 0.05031 | 0.54 | 0.10062 | 160-1413-1-ND | LTST-C170KFKT | LED ORANGE CLEAR 0805 SMD | http://www.digikey.com/product-detail/en/LTST-C170KFKT/160-1413-1-ND/386774
U2 | TPS61221 | 1 | 1.52 | 0.5575 | 1.52 | 0.5575 | 296-24171-2-ND | TPS61221DCKT | http://www.digikey.com/product-detail/en/TPS61221DCKT/296-24171-2-ND/2003233 | http://www.digikey.com/product-detail/en/TPS61221DCKT/296-24171-1-ND/2003239
Q1 | DMN2050L | 1 | 0.41 | 0.1575 | 0.41 | 0.1575 | DMN2050LDICT-ND | DMN2050L-7 | Alternate - SI2312 | http://www.digikey.com/product-detail/en/diodes-incorporated/DMN2050L-7/DMN2050LDICT-ND/1964751
Case | Case | 1 | 5 | 5 | 5 | 5
|  |  |  | Total | 28.47 | 17.6261